## first draft
Part number | Description | Vendor | Quantity | Unit Price | Total Price = | Link
DAT-31R5A-PP+ | Step attenuator | Mini-Circuits | 6 | 6.11 | 36.66 | https://www.minicircuits.com/WebStore/dashboard.html?model=DAT-31R5A-PP%2B
JSPHS-42+ | Phase Shifter | Mini-Circuits | 6 | 44.21 | 265.26 | https://www.minicircuits.com/WebStore/dashboard.html?model=JSPHS-42%2B
SCP-4-1W+ | 4 ways splitter | Mini-Circuits | 4 | 34.09 | 136.36 | https://www.minicircuits.com/WebStore/dashboard.html?model=SCP-4-1W%2B
LM358NNS/NOPB-ND | IC OPAMP GP 2 CIRCUIT 8DIP | DigiKey | 10 | 0.55 | 5.5 | https://www.digikey.com/en/products/detail/texas-instruments/LM358N-NOPB/6264?gad_source=1&gad_campaignid=20228387720&gbraid=0AAAAADrbLlhH2LFZqvH5DS2z7ohiCqdI0&gclid=Cj0KCQjwjJrCBhCXARIsAI5x66U4hkISbsSK1YK88To2wUerjDpCmWgjfttAAqR2OzgQiLRj1oCu0QYaAqX9EALw_wcB&gclsrc=aw.ds
AE9986-ND | CONN IC DIP SOCKET 8POS TIN | DigiKey | 10 | 0.134 | 1.34 | https://www.digikey.com/en/products/detail/assmann-wsw-components/A-08-LC-TT/821740
1124-1424-ND | CONN NIMCAMAC RCPT STR 50OHM PCB | DigiKey | 4 | 21.97 | 87.88 | https://www.digikey.com/en/products/detail/lemo/EPB-00-250-NTN/3597321
SAM8944-ND | CONN MCX JACK STR 50 OHM PCB | DigiKey | 30 | 2.8152 | 84.456 | https://www.digikey.com/en/products/detail/samtec-inc/MCX-J-P-H-ST-TH1/2685236
LT1963AEQ#TRPBFCT-ND | IC REG LIN POS ADJ 1.5A DDPAK-5 | DigiKey | 4 | 8.79 | 35.16 | https://www.digikey.com/en/products/detail/analog-devices-inc/LT1963AEQ-PBF/807749?gad_source=1&gad_campaignid=17922795960&gbraid=0AAAAADrbLljsbssiYFWvFn5jGghqVqdBV&gclid=Cj0KCQjwjJrCBhCXARIsAI5x66XitjM0gGOoE3YyfciIJcqr-rGgBhqkJ-cPWz31ksPBoKymYSUtMxsaAu2HEALw_wcB&gclsrc=aw.ds
CRCW201010K0FKEF | RES SMD 10K OHM 1% 3/4W 2010 | DigiKey | 50 | 0.117 | 5.85 | https://www.digikey.com/en/products/detail/vishay-dale/CRCW201010K0FKEF/1174057
CRCW201015K0FKEF | RES SMD 15K OHM 1% 3/4W 2010 | DigiKey | 50 | 0.117 | 5.85 | https://www.digikey.com/en/products/detail/vishay-dale/CRCW201015K0FKEF/1198590
VJ0603Y102JXAAC | CAP CER 1000PF 50V X7R 0603 | DigiKey | 50 | 0.211 | 10.55 | https://www.digikey.com/en/products/detail/vishay-vitramon/VJ0603Y102JXAAC/8305189
315-NC191-ND | SMOOTH FLOW TACK FLUX NO-CLEAN I | DigiKey | 1 | 9.95 | 9.95 | https://www.digikey.com/en/products/detail/chip-quik-inc/NC191/11480391
4902P-25G | LEAD FREE LOW TEMPERATURE SOLDER | DigiKey | 1 | 34.67 | 34.67 | https://www.digikey.com/en/products/detail/mg-chemicals/4902P-25G/7496977
|  |  |  | TOTAL | 719.486

## modular board
Part number | Description | Vendor | Qty | Unit Price | Total Price | Link
Arduino UNO R3 | Arduino microcontroler | Arduino | 1 | 27.6 | 27.6 | https://store-usa.arduino.cc/products/arduino-uno-rev3?utm_source=google&utm_medium=cpc&utm_campaign=US-Pmax&gad_source=1&gad_campaignid=21317508903&gbraid=0AAAAACbEa84Tbj_a0H44vHpis86eaV8Pv&gclid=Cj0KCQjwof_QBhCgARIsADaMzOdNDkvkWkXNT5olmVEk4sYA5OhcJjtMDrS0YDRrdo2Fa2A1SMGev08aAkfPEALw_wcB
DAT-31R5A-PP+ | Step attenuator | Mini-Circuits | 16 | 6.35 | 101.6 | https://www.minicircuits.com/WebStore/dashboard.html?model=DAT-31R5A-PP%2B
JSPHS-42+ | Phase Shifter | Mini-Circuits | 16 | 44.21 | 707.36 | https://www.minicircuits.com/WebStore/dashboard.html?model=JSPHS-42%2B
SCP-4-1W+ | 4 ways splitter/combiner | Mini-Circuits | 8 | 34.09 | 272.72 | https://www.minicircuits.com/WebStore/dashboard.html?model=SCP-4-1W%2B
MCP23017 | 16-port GPIO | Adafruit | 1 | 5.95 | 5.95 | https://www.adafruit.com/product/5346
DAC7578 | 8-port DAC 12-bit | Adafruit | 2 | 24.95 | 49.9 | https://www.adafruit.com/product/6223
LM358NNS/NOPB-ND | IC OPAMP GP 2 CIRCUIT 8DIP | DigiKey | 8 | 0.55 | 4.4 | https://www.digikey.com/en/products/detail/texas-instruments/LM358N-NOPB/6264?gad_source=1&gad_campaignid=20228387720&gbraid=0AAAAADrbLlhH2LFZqvH5DS2z7ohiCqdI0&gclid=Cj0KCQjwjJrCBhCXARIsAI5x66U4hkISbsSK1YK88To2wUerjDpCmWgjfttAAqR2OzgQiLRj1oCu0QYaAqX9EALw_wcB&gclsrc=aw.ds
AE9986-ND | CONN IC DIP SOCKET 8POS TIN | DigiKey | 8 | 0.134 | 1.072 | https://www.digikey.com/en/products/detail/assmann-wsw-components/A-08-LC-TT/821740
1124-1424-ND | CONN NIMCAMAC RCPT STR 50OHM PCB | DigiKey | 4 | 21.97 | 87.88 | https://www.digikey.com/en/products/detail/lemo/EPB-00-250-NTN/3597321
SAM8944-ND | CONN MCX JACK STR 50 OHM PCB | DigiKey | 81 | 2.8152 | 228.0312 | https://www.digikey.com/en/products/detail/samtec-inc/MCX-J-P-H-ST-TH1/2685236
SAM10607-ND | CONN MCX JACK R/A 50 OHM PCB | DigiKey | 20 | 6.95 | 139 | https://www.digikey.com/en/products/detail/samtec-inc/MCX-J-P-H-RA-TH1/1832454?gclsrc=aw.ds&gad_source=1&gad_campaignid=17336967819&gbraid=0AAAAADrbLlho8Dd-MWZdZ0R2JPfI0fRH-&gclid=Cj0KCQjws83OBhD4ARIsACblj190il6j28v9UY0dAVtfIQtXWvnc2AVcP5nykMyLiV9a2Z74In5zGDoaArt3EALw_wcB
LT1963AEQ#TRPBFCT-ND | IC REG LIN POS ADJ 1.5A DDPAK-5 | DigiKey | 3 | 8.79 | 26.37 | https://www.digikey.com/en/products/detail/analog-devices-inc/LT1963AEQ-PBF/807749?gad_source=1&gad_campaignid=17922795960&gbraid=0AAAAADrbLljsbssiYFWvFn5jGghqVqdBV&gclid=Cj0KCQjwjJrCBhCXARIsAI5x66XitjM0gGOoE3YyfciIJcqr-rGgBhqkJ-cPWz31ksPBoKymYSUtMxsaAu2HEALw_wcB&gclsrc=aw.ds
CRCW201010K0FKEF | RES SMD 10K OHM 1% 3/4W 2010 | DigiKey | 16 | 0.117 | 1.872 | https://www.digikey.com/en/products/detail/vishay-dale/CRCW201010K0FKEF/1174057
CRCW201015K0FKEF | RES SMD 15K OHM 1% 3/4W 2010 | DigiKey | 16 | 0.117 | 1.872 | https://www.digikey.com/en/products/detail/vishay-dale/CRCW201015K0FKEF/1198590
CRCW2010100RFKEF | RES SMD 100 OHM 1% 3/4W 2010 | DigiKey | 16 | 0.23 | 3.68 | https://www.digikey.com/en/products/detail/vishay-dale/CRCW2010100RFKEF/1173959
CRCW20102K61FKEF | RES SMD 2.61K OHM 1% 3/4W 2010 | DigiKey | 1 | 0.24 | 0.24 | https://www.digikey.com/en/products/detail/vishay-dale/CRCW20102K61FKEF/1174028
CRCW20101K47FKEF | RES SMD 1.47K OHM 1% 3/4W 2010 | DigiKey | 1 | 0.24 | 0.24 | https://www.digikey.com/en/products/detail/vishay-dale/CRCW20101K47FKEF/1174016
CRCW201011K8FKTF | RES SMD 11.8K OHM 1% 3/4W 2010 | DigiKey | 1 | 0.04 | 0.04 | https://www.digikey.com/en/products/detail/vishay-dale/CRCW201011K8FKEF/1198584
VJ0603Y102JXAAC | CAP CER 1000PF 50V X7R 0603 | DigiKey | 8 | 0.211 | 1.688 | https://www.digikey.com/en/products/detail/vishay-vitramon/VJ0603Y102JXAAC/8305189
445-3925-1-ND | CAP CER 10UF 25V X5R 1812 | DigiKey | 6 | 1.12 | 6.72 | https://www.digikey.com/en/products/detail/tdk-corporation/C4532X5R1E106K250KA/1923414
VTVS3V3ASMF-M3-08 | TVS DIODE 3.3VWM 8.9VC DO219AB | DigiKey | 16 | 0.39 | 6.24 | https://www.digikey.com/en/products/detail/vishay-general-semiconductor-diodes-division/VTVS3V3ASMF-M3-08/10260188
B8B-PH-K-S | CONN HEADER VERT 8POS 2MM | DigiKey | 9 | 0.35 | 3.15 | https://www.digikey.com/en/products/detail/jst-sales-america-inc/B8B-PH-K-S/926617?_gl=1*n0ybr9*_up*MQ..*_gs*MQ..&gclid=Cj0KCQjw37nNBhDkARIsAEBGI8P2qSLNw3bCh5gg9r7G7ZZZjUv-s6CwdrzPc-XVeIKtRt-kr57B29gaAqgpEALw_wcB&gclsrc=aw.ds&gbraid=0AAAAADrbLljjxZwlpBSKDLTjGW_Nytu5Q
PHR-8 | CONN RCPT HSG 8POS 2.00MM | DigiKey | 9 | 0.11 | 0.99 | https://www.digikey.com/en/products/detail/jst-sales-america-inc/PHR-8/608630
B6B-PH-K-S | CONN HEADER VERT 6POS 2MM | DigiKey | 16 | 0.27 | 4.32 | https://www.digikey.com/en/products/detail/jst-sales-america-inc/B6B-PH-K-S/926615
PHR-6 | CONN RCPT HSG 6POS 2.00MM | DigiKey | 16 | 0.1 | 1.6 | https://www.digikey.com/en/products/detail/jst-sales-america-inc/PHR-6/608604
LT1963AEQ | Linear Voltage Regulator IC Positive Adjustable 1 Output 1.5A DDPAK-5 | DigiKey | 3 | 8.44 | 25.32 | https://www.digikey.com/en/products/detail/analog-devices-inc/LT1963AEQ-PBF/807749
ASPHSPH24K203 | LEAD SKT-SKT 24AWG BLK 8" TIN | DigiKey | 40 | 0.41 | 16.4 | https://www.digikey.com/en/products/detail/jst-sales-america-inc/ASPHSPH24K203/9918855
900-0732305341-ND | COAX CBL MCX TO MCX 12" | DigiKey | 16 | 10.72 | 171.52 | https://www.digikey.com/en/products/detail/molex/0732305341/15291705
900-0732305323-ND | COAX CABLE MCX TO MCX 6" | DigiKey | 32 | 9.71 | 310.72 | https://www.digikey.com/en/products/detail/molex/0732305323/15291725
1124-1304-ND | COAX ADAPT BNC TO NIM-CAMAC | DigiKey | 4 | 29.03 | 116.12 | https://www.digikey.com/en/products/detail/lemo/ABF-00-250-NTA/3597367?_gl=1*10fobnu*_up*MQ..*_gs*MQ..&gclid=Cj0KCQjwjJrCBhCXARIsAI5x66XitjM0gGOoE3YyfciIJcqr-rGgBhqkJ-cPWz31ksPBoKymYSUtMxsaAu2HEALw_wcB&gclsrc=aw.ds&gbraid=0AAAAADrbLljsbssiYFWvFn5jGghqVqdBV
ABF.00.250.NTA | COAX ADAPT BNC TO NIM-CAMAC | DigiKey | 4 | 30.22 | 120.88 | https://www.digikey.com/en/products/detail/lemo/ABF-00-250-NTA/3597367
|  |  |  | TOTAL | 2417.8952